## Call the office for pricing!
Chameleon Camera & Monitor List Q1 2016
Part Number | Description | Image | Features
Reversing Camera Packages
RCK731224-005 | 7" TFT Monitor + Reversing Camera. 5m cable |  | 7inch digital TFT panel Aspect ratio:16:9 image Resolution:800*R.G.B*480 3 video input, 2 x triggers, 1 way audio input,with AV-IN 2 x triggersPower supply:DC 9V-32V System:PAL&NTSC auto-switching OSD menu,remote control Sunshade design around Built-in speaker Automatically switch to V2 when reversing Suitable for rear view camera Dimension:180*121*23mm
RCK731224-010 | 7" TFT Monitor + Reversing Camera. 10m cable
RCK731224-015 | 7" TFT Monitor + Reversing Camera. 15m cable
RCK731224-020 | 7" TFT Monitor + Reversing Camera. 20m cable
RCK531224-001 | 5" TFT Monitor + Reversing Camera. 15m cable |  | 5" stand monitor system Built in Sunshade Built-in speaker Power supply :12-24v Full function remote control OSD display 3 x video input, 2 x triggers, 1 audio input with AV-IN Waterproof night vision camera PAL & NTCS system Wide angle: 120 degree High resolution:420 TV Line
Monitor
M731224-002 | 7" Standard Monitor |  | 7inch digital TFT panel Aspect ratio:16:9 image Resolution:800*R.G.B*480 3 x video input, 2 x trigger, 1 way audio input,with AV-IN Power supply:DC 9V-32V System:PAL&NTSC auto-switching OSD menu,remote control Sunshade design around Built-in speaker Automatically switch to V2 when reversing Suitable for rear view camera Dimension:180*121*23mm
M531224-001 | 5" Standard Monitor |  | 5" stand monitor system Built in Sunshade Built-in speaker Power supply :12-24v Full function remote control OSD display 3 x Video input, 2 x triggers, 1 x audio input with AV-IN Waterproof night vision camera PAL & NTCS system Wide angle: 120 degree High resolution:420 TV Line
M731224-001 | 7" Waterproof Digital Monitor |  | 7inch waterproof digital TFT panel Aspect ratio:16:9 image Resolution:800*R.G.B*480 3 x video input, 3 x trigger, 1 way audio input,with AV-IN Power supply:DC 9V-32V System:PAL&NTSC auto-switching OSD menu,remote control Sunshade design Built-in speaker Automatically switch to V2 when reversing Suitable for rear view camera Dimension:180*121*23mm
M741224-001 | 7" Quad Digital Monitor |  | 7" 4 quad digital TFT panel Aspect ratio:16:9 high resolution with quad pics 4 x video input, 3 x Trigger, 1 Audio input Resolution:800*R.G.B*480 4 channel display (front ,rear,left ,right ) Full image/image/4 images adjustable Power supply:DC 12V-24V OSD menu,remote control,color ,brightness adjustable 4 PIN connectior (optional) Sunshade design around Built-in speaker Automatic light sensor Dimension:180*121*23mm
DVRM-731224-001 | 7" Quad Monitor with Built in DVR |  | Screen size:7" screen (16:9 & 4:3) System:PAL/NTSC auto Resolution:800 RGB(H)*480(V) Video inputs:Four way video inputs, 3 x trigger Brightness:450 cd/m² 450:1 Brightness:450 cd/m² 450:1 Working Voltage:DC12V~DC32V Dimension:(L) 172*(W)125*(T)*20 mm With reverse polarity protection; With audio optional Separately supply DC12V power to each camera With four way video inputs and can record four way videos at the same time Support 32G memory, can record continuously 12 hours Once the trigger wire is triggered, it will turn to the corresponding video and take a photo immediately
M4212-001 | 4.3" Mirror Monitor (RCA) |  | Screen size: 4.3" digital screen (4:3) System : PAL/ NTSC optional Resolution：480 RGB(H)*234(V) Video inputs：2 x video input, 1 x trigger Brightness：250 cd/m² 250:1 Operation Temperature：-20~70 degree Working Voltage：DC12V Feature：With reverse polarity protection Dimension：(L)27*(W)3*(T)*9 mm
Reversing Camera
CAM-021 | Reversing Camera (Standard) |  | CCD sensor · PAL or NTSC optional · night vision ·easy and comprehen sive installation ·power supply:DC 12V±10% ·video output: 1.0Vp-p, 75 ohm ·color:black ·wireless module is optional.
CAM-121 | Reversing Camera (Standard) White |  | CCD sensor · PAL or NTSC optional · night vision ·easy and comprehen sive installation ·power supply:DC 9V-15V ·video output: 1.0Vp-p, 75 ohm ·color:White
CAM-221 | Reversing Camera (Standard) Heavy Duty |  | IP-69 with auto close shutter (on power off)
CAM-020 | Twin Reversing Camera |  | Chip:1/4 SHARP CCD System : PAL/ NTSC optional Pixel: 628 (H) * 582 (V) Level Angle: 120 degree Waterproof: IP67 TV Lines: 420 Voltage: DC12V, Max I =300 ma Minimum illumination: 0 Lux/ IR on, 0.1 Lux/IR off Feature: 18 pcs LED light Lens: F=2.9mm
CAM-120 | Twin Reversing Camera White |  | Sensor : 1/4 Sharp CCD Resolution:N:510×492pixels P:500×582 pixels TV line :420 Lens:2.5mm Min illumination: 0Lux (LED ON) IR led: 15pcs Night Vision distance: 45ft Waterproof :IP68 View angle: 120° Power voltage:12V Operation Temp.: -20℃~+70℃ Color : White
CAM-010 | High View / Overhang Camera
CAM-011 / RH-671 | Right Angle Rear / side mount with hood
CAM-030 | TCG Mercedes Sprinter (2014 on) & VW Crafter (2011 on) OE fit replacement Slimeline Brakelight Camera |  | New Style Sprinter 2014 on. VW Crafter 2011 on. Includes RCA adaptor
CAM-031 | Universal Brakelight Camera. Built in brake light 240x80x35mm
CAM-040 | Universal European Number plate camera with housing - RCA
CAM-041 | Ford Transit Number Plate camera. Built in Lamp 2006 - 13
CAM-050 | TCG Mercedes Sprinter (2014 on) & VW Crafter (2011 on) OE fit replacement Brakelight Camera |  | New Style Sprinter 2014 on. VW Crafter 2011 on. Includes RCA adaptor
CAM-051 | TCG Ford Transit Brakelight Camera 2014 on (new Model) |  | New Style Transit 2014 on. Includes RCA adaptor
CAM-060 | TCG Fiat Ducato, Citreon Relay & Peugot Boxer Brakelight Camera |  | Various dates due to multipul vehicle - Approx 2011 on
CAM-061 | TCG Iveco Daily 2009-2014 Rear View Camera (not 2014 on) |  | Not 2014 on
CAM-070 | TCG Universal Bullet Type Rear View Camera withg IR |  | Resolution 480TVL, min liiumination <1.0Lux/F1.2, IP68, 120 Degree lens Angle, 12v 4 pin connector. Dimensions; 39mm x 28mm x 31.5mm
CAM-071 | Waterproof Adjustable Camera with IR |  | Resolution 480TVL, min liiumination <1.0Lux/F1.2, IP68, 120 Degree lens Angle, 12v 4 pin connector. Dimensions; 36mm x 32mm x 24mm (bracket 65mm wide)
CAM-080 | Waterproof Adjustable Camera |  | Resolution 480TVL, min liiumination <1.0Lux/F1.2, IP68, 120 Degree lens Angle, 12v 4 pin connector. Dimensions; 26mm x 21mm x 21mm (bracket 35mm x 20mm)
CAM-081 | Waterproof Camera |  | Resolution 480TVL, min liiumination <1.0Lux/F1.2, IP68, 120 Degree lens Angle, 12v 4 pin connector. Dimensions; 25.5mm x 26.3mm x 41.9mm
CAM-091 | Waterproof Camera |  | Resolution 480TVL, min liiumination <1.0Lux/F1.2, IP68, 120 Degree lens Angle, 12v 4 pin connector. Dimensions; 32.8mm x 35.5mm x 25mm
DVR Type Camera Side
MCS-CC602L | Discontinued |  | 1/3" Sharp CCD metal outer case, left side mount rearview camera, mirror, 10 IR LEDs, 15m IR distance, 130 degree view angle
MCS-CC602R | Discontinued |  | metal outer case, 1/3" Sharp CCD left side facing camera, mirror, PAL, 10 IR LEDs, 15m IR distance, 130 degree view angle
MCS-CC605 | Discontinued |  | 1/3" Sony Color SuperHAD IILow Lux CCD IR "Eye-ball"Dome Camera, 540TVL, 3.6mm Fixed Lens, 12pcs Leds, DC12V - Multi use Camera
CAM-CC606 | Only 4 in stock |  | 1/3 CMOS, 500TVL, 12V, IP69, 3 - 5 M night vision distance, MIRROR IMAGE
CAM-CC607 | Only 2 in stock |  | 1/3 SONY CCD, 420TVL, 12V, IP69, 3-5m night vision distance, MIRROR IMAGE
CAM-CC501 | Only 5 in stock |  | MINI, Multi use camera. Under Mirror / Roof mount, MIRROR IMAGE - NO IR
CAM-CC504 | Only 2 in stock |  | Awaiting test reslts for best application
RH-669 (CAM-CC502) | Nest day delivery available |  | Side mount Camera with tough ABS Plastic Cover (left or right hand mount) MIRROR IMAGE
CAM-CC502 | Awaiting stock |  | Side mount Camera with tough ABS Plastic Cover (left or right hand mount) MIRROR IMAGE
CAM-CC503 | In Stock - Not Mirror Image |  | Side mount Camera with tough ABS Plastic Cover (left or right hand mount)
DVR Type Camera Internal
MCS-G-CT04IR |  |  | 1/3" Sony Super HAD CCD,DC with IR. Use for internal (cab) recording
MCS-CC605 |  |  | 1/3" Sony Color SuperHAD IILow Lux CCD IR "Eye-ball"Dome Camera, 540TVL, 3.6mm Fixed Lens, 12pcs Leds, DC12V - Multi use Camera
RH-D30 |  |  | Internal Dome camera with IR
DVR Type Camera Forward facing
MCS-G-CT04 |  |  | 1/3" Sony Super HAD CCD,DC No IR. Use for front facing recording
AVM-950H | Internal Forward Facing Camera (best for flat screens)
DVR SD Card
MCS-SDDVR-004 | SDMDVR Voyager 4 Channel 100FPS DI 64GB
SDVR-004-GPS | Optional GPS antenna
Memory SD Card
64GBSDCARD
32GBSDCARD
16GBSDCARD
DVR Hard Drive
MCS-MDVR-5045 | MDVR 5045 4 Channel Recorder
MCS-5045-GPS | Optional GPS Antenna
MCS-5045-CASE | Removeable Hard Disc Case
Memory Hard Drive
500GB | 2.5" Sata 7200 or 5400rpm |  | Guide Price Only £50 -£100
1TB | 2.5" Sata 7200 or 5400rpm |  | Guide Price Only £50 - £100
Accessories
CAM-MA060 | 4 Pin to RCA adaptor cable
CAM-MA061 | 4 Pin to RCA adaptor cable |  | 4 PIN Cable, lenth: 40CM (1 x male 4 PIN, 2 x Male RCA with Power & Female RCA adaptors)
CAM-MA062 | 4 Pin Y Lead (1M x 2F) |  | 4 PIN Cable, lenth: 40CM (2 x Female socket, 1 x Male socket)
CAM-MA050 | Fan Type Monitor bracket
CAM-A010 | Trailer Suzzi Cable 2 input |  | 4 PIN AP-TP 20 metal connector with male and femal connector Water proof function 4PIN metal connector for CCD camera Length selectable With elasticity length from 2000mm to 4000mm Very tight connection and long time reliabl
CAM-A011 | Trailer Suzzi Cable 4 input |  | 4 PIN AP-TP 20 metal connector with male and femal connector Water proof function 4PIN metal connector for CCD camera Length selectable With elasticity length from 2000mm to 4000mm Very tight connection and long time reliabl
CAM-A020 | Full Size Suzi Cable Bracket Single |  | Suzie cable bracket, for yse when no spare suzi ports are available. SINGLE bracket
VSK-30E | 7 Pin Suzzi Cacle |  | 7 Pin full size suzzie cable. Includes 1 x 10m extention & 1 x 20m extension